## README
README
This is an input template for a water quality analysis tool.
This workbook contains the following tabs:
PROBE_DATA: for data from VuSitu probes.
MANUAL_FIELD: for manually collected field data.
LAB_DATA: for data exported from the labs.
METADATA: specifying the links between the recorded sites and EA sites (if required), and the water body type.
PARAMETERS: a list of valid parameter names and units. Includs details of the VuSitu varaible names and the names that will be used in output data files
STANDARDS: Simplified WFD standards for the parameters.
OUTPUT_SHEETS: A description of the data contained in the exported data
In the data tabs (PROBE_DATA, MANUAL_FIELD and LAB_DATA), the column headers highlighed in red are fixed and MUST NOT be changed.
The tabs in yellow to specify parameters and can be completed using drop-down menus.
To identify the most appropriate parameter header, see the PARAMETERS tab for details.
Notes:
When pasting date/time data ensure that it pastes in the correct format (eg, when copying from the probe export, do not use paste values)
location_name must match between all used tabs. Conditional formatting will highlight any differences.
location_ID must match between the MANUAL_FIELD and LAB_DATA tabs. Conditional formatting will highlight any differences.
The METADATA tab is required to link the sheets together and MUST be checked. Details on the river type must also be completed to allow WFD standards to be calculated.

## PROBE_DATA
date_time | location_name | latitude | longitude | device_sn | temp | RDO_sat | RDO_conc | pH | depth | ac_cond | spec_cond | sal_psu
2023-06-19 11:16 | WQ13 | 53.6447 | -2.5841 | Aqua TROLL 500 Vented 1031408 | 20.3133 | 92.7773 | 8.2006 | 7.3813 | 0.14054 | 82.2925 | 90.3469 | 0.042111
2023-06-19 11:17 | WQ13 | 53.6448 | -2.5841 | Aqua TROLL 500 Vented 1031408 | 20.3655 | 92.5989 | 8.1805 | 7.3253 | 0.56834 | 83.5864 | 91.704 | 0.04277
2023-06-19 11:17 | WQ13 | 53.6448 | -2.5841 | Aqua TROLL 500 Vented 1031408 | 20.3536 | 92.4915 | 8.1733 | 7.3291 | 1.0747 | 83.513 | 91.6462 | 0.042742
2023-06-19 11:17 | WQ13 | 53.6447 | -2.5841 | Aqua TROLL 500 Vented 1031408 | 20.3593 | 92.5137 | 8.1748 | 7.3225 | 1.513 | 83.5495 | 91.6754 | 0.042756
2023-06-19 11:24 | WQ13 | 53.6435 | -2.5835 | Aqua TROLL 500 Vented 1031408 | 20.3317 | 89.3599 | 7.8994 | 7.2339 | 0.1533 | 83.1857 | 91.329 | 0.042588
2023-06-19 11:25 | WQ14 | 53.6435 | -2.5835 | Aqua TROLL 500 Vented 1031408 | 20.3247 | 89.7778 | 7.9387 | 7.2602 | 0.62453 | 82.6407 | 90.7441 | 0.042304
2023-06-19 11:25 | WQ14 | 53.6435 | -2.5835 | Aqua TROLL 500 Vented 1031408 | 20.3225 | 89.632 | 7.9268 | 7.2593 | 1.0179 | 82.4412 | 90.5292 | 0.042199
2023-06-19 11:25 | WQ14 | 53.6435 | -2.5835 | Aqua TROLL 500 Vented 1031408 | 20.3107 | 89.385 | 7.908 | 7.2761 | 1.5359 | 81.4266 | 89.4372 | 0.041669
2023-06-19 11:26 | WQ14 | 53.6435 | -2.5835 | Aqua TROLL 500 Vented 1031408 | 20.2919 | 89.065 | 7.8835 | 7.299 | 2.0782 | 81.0004 | 89.0041 | 0.041459
2023-06-19 11:26 | WQ14 | 53.6435 | -2.5835 | Aqua TROLL 500 Vented 1031408 | 20.2877 | 88.8449 | 7.8649 | 7.3087 | 2.5388 | 80.9922 | 89.0029 | 0.041459
2023-06-19 11:26 | WQ14 | 53.6435 | -2.5835 | Aqua TROLL 500 Vented 1031408 | 20.2694 | 88.4134 | 7.8303 | 7.3075 | 3.0693 | 80.3576 | 88.3394 | 0.041136
Note on A1: [Threaded comment] Your version of Excel allows you to read this threaded comment; however, any edits to it will get removed if the file is opened in a newer version of Excel. Learn more: https://go.microsoft.com/fwlink/?linkid=870924 Comment: Date and time of sample
Note on B1: [Threaded comment] Your version of Excel allows you to read this threaded comment; however, any edits to it will get removed if the file is opened in a newer version of Excel. Learn more: https://go.microsoft.com/fwlink/?linkid=870924 Comment: Name of site
Note on C1: [Threaded comment] Your version of Excel allows you to read this threaded comment; however, any edits to it will get removed if the file is opened in a newer version of Excel. Learn more: https://go.microsoft.com/fwlink/?linkid=870924 Comment: Latitude of site in degrees
Note on D1: [Threaded comment] Your version of Excel allows you to read this threaded comment; however, any edits to it will get removed if the file is opened in a newer version of Excel. Learn more: https://go.microsoft.com/fwlink/?linkid=870924 Comment: Longitude of site in degrees
Note on E1: [Threaded comment] Your version of Excel allows you to read this threaded comment; however, any edits to it will get removed if the file is opened in a newer version of Excel. Learn more: https://go.microsoft.com/fwlink/?linkid=870924 Comment: Model of probe

## MANUAL_FIELD
date | time | surveyor | location_name | location_id | latitude | longitude | temp | RDO_sat | BOD | orthoP | amm_N | nitrate
2017-03-15 | 8:57 | AB | WQ13 | 100 | 53.6447 | -2.5841 | 9.4 | 92.2 | 5.9 | 0.01 | 0.015 | 0.45249
2017-06-30 | 8:39 | AB | WQ13 | 100 | 53.6447 | -2.5841 | 12.5 | 94.6 | 1 | <0.01 | 0.53 | 0.45249
2017-09-06 | 8:36 | AB | WQ13 | 100 | 53.6447 | -2.5841 | 13.7 | 87 | 2.5 | <0.01 | 0.032 | 0.29
2017-12-20 | 10:12 | AB | WQ13 | 100 | 53.6447 | -2.5841 | 7.5 | 84.3 | 2.6 | <0.01 | 0.07 | 0.42
2018-03-22 | 11:35 | AB | WQ13 | 100 | 53.6447 | -2.5841 | 8.4 | 89.4 | 5 | 0.02 | 0.015 | 0.41
2017-03-15 | 10:00 | BA | WQ14 | 101 | 53.6435 | -2.5835 | 9.4 | 90.4 | 6.3 | 0.01 | 0.015 | 1.5837
2017-06-30 | 9:33 | BA | WQ14 | 101 | 53.6435 | -2.5835 | 13 | 96.4 | 1.1 | 0.04 | 0.68 | 1.1973
2017-09-06 | 9:08 | BA | WQ14 | 101 | 53.6435 | -2.5835 | 13.6 | 84.1 | 2.6 | 0.01 | 0.039 | 0.31
2017-12-20 | 11:30 | BA | WQ14 | 101 | 53.6435 | -2.5835 | 7.4 | 82.1 | 2.6 | 0.01 | 0.26 | 0.66
2018-03-22 | 9:15 | BA | WQ14 | 101 | 53.6435 | -2.5835 | 7.5 | 92 | 4.6 | 0.02 | 0.015 | 1.9
Note on A1: [Threaded comment] Your version of Excel allows you to read this threaded comment; however, any edits to it will get removed if the file is opened in a newer version of Excel. Learn more: https://go.microsoft.com/fwlink/?linkid=870924 Comment: Date of sample
Note on B1: [Threaded comment] Your version of Excel allows you to read this threaded comment; however, any edits to it will get removed if the file is opened in a newer version of Excel. Learn more: https://go.microsoft.com/fwlink/?linkid=870924 Comment: Time of sample
Note on C1: [Threaded comment] Your version of Excel allows you to read this threaded comment; however, any edits to it will get removed if the file is opened in a newer version of Excel. Learn more: https://go.microsoft.com/fwlink/?linkid=870924 Comment: Field surveyor (name or initials)
Note on D1: [Threaded comment] Your version of Excel allows you to read this threaded comment; however, any edits to it will get removed if the file is opened in a newer version of Excel. Learn more: https://go.microsoft.com/fwlink/?linkid=870924 Comment: Name of site
Note on E1: [Threaded comment] Your version of Excel allows you to read this threaded comment; however, any edits to it will get removed if the file is opened in a newer version of Excel. Learn more: https://go.microsoft.com/fwlink/?linkid=870924 Comment: A unique Id of site (eg, corresponding WIMS ID)
Note on F1: [Threaded comment] Your version of Excel allows you to read this threaded comment; however, any edits to it will get removed if the file is opened in a newer version of Excel. Learn more: https://go.microsoft.com/fwlink/?linkid=870924 Comment: Latitude of site in degrees
Note on G1: [Threaded comment] Your version of Excel allows you to read this threaded comment; however, any edits to it will get removed if the file is opened in a newer version of Excel. Learn more: https://go.microsoft.com/fwlink/?linkid=870924 Comment: Longitude of site in degrees

## LAB_DATA
date | time | lab | sample_ID | location_name | location_id | temp | RDO_sat | BOD | orthoP | amm_N | nitrate
2017-03-15 | 8:57 | LAB1 | samp1 | WQ13 | 100 | 9.4 | 92.2 | 5.9 | 0.01 | 0.015 | 0.45249
2017-06-30 | 8:39 | LAB1 | samp2 | WQ13 | 100 | 12.5 | 94.6 | 1 | 0.01 | 0.53 | 0.45249
2017-09-06 | 8:36 | LAB1 | samp3 | WQ13 | 100 | 13.7 | 87 | 2.5 | 0.01 | 0.032 | 0.29
2017-12-20 | 10:12 | LAB1 | samp4 | WQ13 | 100 | 7.5 | 84.3 | 2.6 | 0.01 | 0.07 | 0.42
2018-03-22 | 11:35 | LAB1 | samp5 | WQ13 | 100 | 8.4 | 89.4 | 5 | 0.02 | 0.015 | 0.41
2017-03-15 | 10:00 | LAB1 | samp6 | WQ14 | 101 | 9.4 | 90.4 | 6.3 | 0.01 | 0.015 | 1.5837
2017-06-30 | 9:33 | LAB1 | samp7 | WQ14 | 101 | 13 | 96.4 | 1.1 | 0.04 | 0.68 | 1.1973
2017-09-06 | 9:08 | LAB1 | samp8 | WQ14 | 101 | 13.6 | 84.1 | 2.6 | 0.01 | 0.039 | 0.31
2017-12-20 | 11:30 | LAB1 | samp9 | WQ14 | 101 | 7.4 | 82.1 | 2.6 | 0.01 | 0.26 | 0.66
2018-03-22 | 9:15 | LAB1 | samp10 | WQ14 | 101 | 7.5 | 92 | 4.6 | 0.02 | 0.015 | 1.9
Note on A1: [Threaded comment] Your version of Excel allows you to read this threaded comment; however, any edits to it will get removed if the file is opened in a newer version of Excel. Learn more: https://go.microsoft.com/fwlink/?linkid=870924 Comment: Date of sample
Note on B1: [Threaded comment] Your version of Excel allows you to read this threaded comment; however, any edits to it will get removed if the file is opened in a newer version of Excel. Learn more: https://go.microsoft.com/fwlink/?linkid=870924 Comment: Time of sample
Note on C1: [Threaded comment] Your version of Excel allows you to read this threaded comment; however, any edits to it will get removed if the file is opened in a newer version of Excel. Learn more: https://go.microsoft.com/fwlink/?linkid=870924 Comment: Laboratory samples sent to
Note on D1: [Threaded comment] Your version of Excel allows you to read this threaded comment; however, any edits to it will get removed if the file is opened in a newer version of Excel. Learn more: https://go.microsoft.com/fwlink/?linkid=870924 Comment: Sample ID number
Note on E1: [Threaded comment] Your version of Excel allows you to read this threaded comment; however, any edits to it will get removed if the file is opened in a newer version of Excel. Learn more: https://go.microsoft.com/fwlink/?linkid=870924 Comment: Name of site
Note on F1: [Threaded comment] Your version of Excel allows you to read this threaded comment; however, any edits to it will get removed if the file is opened in a newer version of Excel. Learn more: https://go.microsoft.com/fwlink/?linkid=870924 Comment: A unique Id of site (eg, corresponding WIMS ID)

## METADATA
location_name | location_id | EA_ID | wb_type | altitude
WQ13 | 100 | NE-44500656 | Salmonid | Lowland
WQ14 | 101 | NE-45200074 | Cyprinid | Upland
Note on D1: [Threaded comment] Your version of Excel allows you to read this threaded comment; however, any edits to it will get removed if the file is opened in a newer version of Excel. Learn more: https://go.microsoft.com/fwlink/?linkid=870924 Comment: Salmonid or cyprinid
Note on E1: [Threaded comment] Your version of Excel allows you to read this threaded comment; however, any edits to it will get removed if the file is opened in a newer version of Excel. Learn more: https://go.microsoft.com/fwlink/?linkid=870924 Comment: Upland or lowland

## PARAMETERS
parameter | units | probe_headers | WIMS_headers | output_headers
temp | °C | Temperature (°C) | Temp Water | Temperature (°C)
RDO_sat | %sat | RDO Saturation (%Sat) | O Diss %sat | DO (%)
pH | pH | pH (pH) | pH | pH
BOD | mg/L |  | BOD ATU | Biochemical Oxygen Demand (mg/L)
orthoP | mg/L |  | Orthophospht | Orthophosphate as P (mg/L)
amm_N | mg/L |  | Ammonia(N) | Ammoniacal Nitrogen as N (mg/L)
nitrate | mg/L |  | Nitrate-N | Nitrate as N (mg/L)
RDO_conc | mg/L | RDO Concentration (mg/L) |  | DO (mg/L)
depth | m | Depth (m) |  | Depth (m)
ac_cond | µS/cm | Actual Conductivity (µS/cm) |  | Actual Conductivity (µS/cm)
spec_cond | µS/cm | Specific Conductivity (µS/cm) |  | Specific Conductivity (µS/cm)
sal_psu | PSU | Salinity (PSU) |  | Salinity (PSU)
sal_ppt | ppt | Salinity (ppt) |  | Salinity (ppt)
pressure | psi | Pressure (psi) |  | Pressure (psi)
TDS | ppt | Total Dissolved Solids (ppt) |  | Total Dissolved Solids (ppt)

## STANDARDS
parameter | wb_type | altitude | HIGH | GOOD | MODERATE | POOR
amm_N | Cyprinid | Upland | 0.2 | 0.3 | 0.75 | 1.1
amm_N | Cyprinid | Lowland | 0.3 | 0.6 | 1.1 | 2.5
amm_N | Salmonid | Upland | 0.2 | 0.3 | 0.75 | 1.1
amm_N | Salmonid | Lowland | 0.3 | 0.6 | 1.1 | 2.5
RDO_sat | Cyprinid | Upland | 80 | 75 | 64 | 50
RDO_sat | Cyprinid | Lowland | 70 | 60 | 54 | 45
RDO_sat | Salmonid | Upland | 80 | 75 | 64 | 50
RDO_sat | Salmonid | Lowland | 80 | 75 | 64 | 50
BOD | Cyprinid | Upland | 3 | 4 | 6 | 7.5
BOD | Cyprinid | Lowland | 4 | 5 | 6.5 | 9
BOD | Salmonid | Upland | 3 | 4 | 6 | 7.5
BOD | Salmonid | Lowland | 4 | 5 | 6.5 | 9
temp | Cyprinid | Upland | 25 | 28 | 30 | 32
temp | Cyprinid | Lowland | 25 | 28 | 30 | 32
temp | Salmonid | Upland | 20 | 23 | 28 | 30
temp | Salmonid | Lowland | 20 | 23 | 28 | 30

## OUTPUT_SHEETS
Sheet name | Description
PROBE_DATA | Original data gathered from the automated probes.
MANUAL_FIELD | Original data gathered manually from the field.
LAB_DATA | Original data from the labs.
EA_DATA | Original data downloaded from WIMS.
OUTWITH_LOD | Results identified as being outwith the limit of detection (based on the presence of ">" or "<" in the results field).
EXCLUSIONS | Results that have been excluded from analysis as a results of being outwith the natural range of the parameter.
OUTLIERS | Results that have been identified as potential outliers.
SUMMARY | A statistical summary of results by site and parameter.
FULL_DATA | Full processed results from the analysis.
Notes:
Sheets PROBE_DATA, MANUAL_FIELD, LAB_DATA and EA_DATA will be blank if data from these sources was not supplied.