## README
README
This is an input template for a water quality analysis tool.
This workbook contains the following tabs:
PROBE_DATA: for data from VuSitu probes.
MANUAL_FIELD: for manually collected field data.
LAB_DATA: for data exported from the labs.
METADATA: specifying the links between the recorded sites and EA sites (if required), and the water body type.
PARAMETERS: a list of valid parameter names and units. Includs details of the VuSitu varaible names and the names that will be used in output data files
STANDARDS: Simplified WFD standards for the parameters.
OUTPUT_SHEETS: A description of the data contained in the exported data
In the data tabs (PROBE_DATA, MANUAL_FIELD and LAB_DATA), the column headers highlighed in red are fixed and MUST NOT be changed.
The tabs in yellow to specify parameters and can be completed using drop-down menus.
To identify the most appropriate parameter header, see the PARAMETERS tab for details.
Notes:
When pasting date/time data ensure that it pastes in the correct format (eg, when copying from the probe export, do not use paste values)
location_name must match between all used tabs. Conditional formatting will highlight any differences.
location_ID must match between the MANUAL_FIELD and LAB_DATA tabs. Conditional formatting will highlight any differences.
The METADATA tab is required to link the sheets together and MUST be checked. Details on the river type must also be completed to allow WFD standards to be calculated.

## PROBE_DATA
date_time | location_name | latitude | longitude | device_sn | temp | RDO_sat | RDO_conc | pH | depth | ac_cond | spec_cond | sal_psu
2023-06-19 11:16 | Site 1 | 53.6447 | -2.5841 | Aqua TROLL 500 Vented 1031408 | 20.3133 | 92.7773 | 8.2006 | 7.3813 | 0.14054 | 82.2925 | 90.3469 | 0.042111
2023-06-19 11:17 | Site 1 | 53.6448 | -2.5841 | Aqua TROLL 500 Vented 1031408 | 20.3655 | 92.5989 | 8.1805 | 7.3253 | 0.56834 | 83.5864 | 91.704 | 0.04277
2023-06-19 11:17 | Site 1 | 53.6448 | -2.5841 | Aqua TROLL 500 Vented 1031408 | 20.3536 | 92.4915 | 8.1733 | 7.3291 | 1.0747 | 83.513 | 91.6462 | 0.042742
2023-06-19 11:17 | Site 1 | 53.6447 | -2.5841 | Aqua TROLL 500 Vented 1031408 | 20.3593 | 92.5137 | 8.1748 | 7.3225 | 1.513 | 83.5495 | 91.6754 | 0.042756
2023-06-19 11:24 | Site 2 | 53.6435 | -2.5835 | Aqua TROLL 500 Vented 1031408 | 20.3317 | 89.3599 | 7.8994 | 7.2339 | 0.1533 | 83.1857 | 91.329 | 0.042588
2023-06-19 11:25 | Site 2 | 53.6435 | -2.5835 | Aqua TROLL 500 Vented 1031408 | 20.3247 | 89.7778 | 7.9387 | 7.2602 | 0.62453 | 82.6407 | 90.7441 | 0.042304
2023-06-19 11:25 | Site 2 | 53.6435 | -2.5835 | Aqua TROLL 500 Vented 1031408 | 20.3225 | 89.632 | 7.9268 | 7.2593 | 1.0179 | 82.4412 | 90.5292 | 0.042199
2023-06-19 11:25 | Site 2 | 53.6435 | -2.5835 | Aqua TROLL 500 Vented 1031408 | 20.3107 | 89.385 | 7.908 | 7.2761 | 1.5359 | 81.4266 | 89.4372 | 0.041669
2023-06-19 11:26 | Site 2 | 53.6435 | -2.5835 | Aqua TROLL 500 Vented 1031408 | 20.2919 | 89.065 | 7.8835 | 7.299 | 2.0782 | 81.0004 | 89.0041 | 0.041459
2023-06-19 11:26 | Site 2 | 53.6435 | -2.5835 | Aqua TROLL 500 Vented 1031408 | 20.2877 | 88.8449 | 7.8649 | 7.3087 | 2.5388 | 80.9922 | 89.0029 | 0.041459
2023-06-19 11:26 | Site 2 | 53.6435 | -2.5835 | Aqua TROLL 500 Vented 1031408 | 20.2694 | 88.4134 | 7.8303 | 7.3075 | 3.0693 | 80.3576 | 88.3394 | 0.041136
2023-06-19 11:31 | Site 3 | 53.642 | -2.5842 | Aqua TROLL 500 Vented 1031408 | 20.2053 | 90.9012 | 8.0563 | 7.2759 | 0.16551 | 79.8273 | 87.8745 | 0.040911
2023-06-19 11:32 | Site 3 | 53.642 | -2.5842 | Aqua TROLL 500 Vented 1031408 | 20.2455 | 90.4152 | 8.008 | 7.3109 | 0.66958 | 79.0451 | 86.9402 | 0.040457
2023-06-19 11:32 | Site 3 | 53.642 | -2.5842 | Aqua TROLL 500 Vented 1031408 | 20.2714 | 89.8724 | 7.9552 | 7.3257 | 1.0734 | 80.2499 | 88.2174 | 0.041077
2023-06-19 11:33 | Site 3 | 53.642 | -2.5842 | Aqua TROLL 500 Vented 1031408 | 20.2798 | 89.9239 | 7.9596 | 7.3276 | 1.4475 | 80.3446 | 88.3058 | 0.04112
2023-06-19 11:33 | Site 3 | 53.642 | -2.5842 | Aqua TROLL 500 Vented 1031408 | 20.2752 | 89.5188 | 7.9248 | 7.3242 | 1.9565 | 80.3842 | 88.3579 | 0.041146
2023-06-19 11:34 | Site 3 | 53.642 | -2.5842 | Aqua TROLL 500 Vented 1031408 | 20.268 | 89.203 | 7.8986 | 7.3155 | 2.4526 | 80.4046 | 88.3937 | 0.041163
2023-06-19 11:34 | Site 3 | 53.642 | -2.5842 | Aqua TROLL 500 Vented 1031408 | 20.2154 | 87.94 | 7.795 | 7.2798 | 2.9787 | 80.2843 | 88.3591 | 0.041146
2023-06-19 11:34 | Site 3 | 53.642 | -2.5842 | Aqua TROLL 500 Vented 1031408 | 20.0508 | 85.3515 | 7.5911 | 7.1506 | 3.4544 | 83.1511 | 91.8328 | 0.042831
2023-06-19 11:35 | Site 3 | 53.642 | -2.5842 | Aqua TROLL 500 Vented 1031408 | 19.612 | 79.6621 | 7.1468 | 6.9935 | 4.011 | 84.3525 | 94.0297 | 0.043893
2023-06-19 11:39 | Site 4 | 53.6416 | -2.582 | Aqua TROLL 500 Vented 1031408 | 20.222 | 91.0371 | 8.0662 | 7.3688 | 0.17341 | 79.2496 | 87.2081 | 0.040587
2023-06-19 11:40 | Site 4 | 53.6416 | -2.582 | Aqua TROLL 500 Vented 1031408 | 20.2785 | 90.2211 | 7.9855 | 7.376 | 0.62869 | 79.3914 | 87.2605 | 0.040613
2023-06-19 11:40 | Site 4 | 53.6416 | -2.582 | Aqua TROLL 500 Vented 1031408 | 20.288 | 90.3124 | 7.9922 | 7.3504 | 0.97901 | 79.3816 | 87.2325 | 0.040599
2023-06-19 11:41 | Site 4 | 53.6416 | -2.582 | Aqua TROLL 500 Vented 1031408 | 20.2524 | 89.9613 | 7.9677 | 7.3596 | 1.4712 | 79.1436 | 87.0359 | 0.040504
2023-06-19 11:41 | Site 4 | 53.6416 | -2.582 | Aqua TROLL 500 Vented 1031408 | 20.2496 | 89.5866 | 7.9352 | 7.3579 | 1.9193 | 79.3253 | 87.2408 | 0.040603
2023-06-19 11:41 | Site 4 | 53.6416 | -2.582 | Aqua TROLL 500 Vented 1031408 | 20.2416 | 89.5749 | 7.9354 | 7.3503 | 2.0721 | 79.3129 | 87.242 | 0.040604
2023-06-19 11:42 | Site 4 | 53.6416 | -2.582 | Aqua TROLL 500 Vented 1031408 | 20.2205 | 89.0972 | 7.8966 | 7.3377 | 2.5984 | 79.2962 | 87.2622 | 0.040613
2023-06-19 11:43 | Site 4 | 53.6416 | -2.582 | Aqua TROLL 500 Vented 1031408 | 20.2094 | 88.9876 | 7.8892 | 7.3286 | 2.9735 | 79.2768 | 87.2613 | 0.040613
2023-06-19 11:43 | Site 4 | 53.6416 | -2.582 | Aqua TROLL 500 Vented 1031408 | 20.2035 | 87.4056 | 7.7504 | 7.2752 | 3.453 | 79.2642 | 87.2582 | 0.040611
2023-06-19 11:43 | Site 4 | 53.6416 | -2.582 | Aqua TROLL 500 Vented 1031408 | 19.7268 | 80.6293 | 7.2179 | 7.0932 | 3.9354 | 78.5692 | 87.3688 | 0.040662
2023-06-19 11:43 | Site 4 | 53.6416 | -2.582 | Aqua TROLL 500 Vented 1031408 | 19.0438 | 77.6004 | 7.0426 | 7.0127 | 3.9873 | 75.4623 | 85.1454 | 0.039578
2023-06-19 11:46 | Site 5 | 53.641 | -2.58 | Aqua TROLL 500 Vented 1031408 | 20.2773 | 91.5467 | 8.1024 | 7.3562 | 0.16729 | 79.0044 | 86.8374 | 0.040407
2023-06-19 11:47 | Site 5 | 53.641 | -2.58 | Aqua TROLL 500 Vented 1031408 | 20.3135 | 90.8834 | 8.0393 | 7.3837 | 0.65858 | 79.35 | 87.1509 | 0.04056
2023-06-19 11:47 | Site 5 | 53.641 | -2.58 | Aqua TROLL 500 Vented 1031408 | 20.3275 | 90.9328 | 8.0421 | 7.3653 | 1.0092 | 78.9646 | 86.7024 | 0.040342
2023-06-19 11:47 | Site 5 | 53.641 | -2.58 | Aqua TROLL 500 Vented 1031408 | 20.3168 | 90.8547 | 8.038 | 7.3927 | 1.4852 | 78.9389 | 86.6936 | 0.040338
2023-06-19 11:48 | Site 5 | 53.641 | -2.58 | Aqua TROLL 500 Vented 1031408 | 20.3312 | 90.8668 | 8.0369 | 7.381 | 2.0269 | 79.1094 | 86.8546 | 0.040416
2023-06-19 11:48 | Site 5 | 53.641 | -2.58 | Aqua TROLL 500 Vented 1031408 | 20.3155 | 90.9176 | 8.0442 | 7.382 | 2.4705 | 79.1243 | 86.8996 | 0.040438
2023-06-19 11:49 | Site 5 | 53.641 | -2.58 | Aqua TROLL 500 Vented 1031408 | 20.0845 | 88.8987 | 7.9023 | 7.2929 | 3.0055 | 78.3493 | 86.4671 | 0.040227
2023-06-19 11:49 | Site 5 | 53.641 | -2.58 | Aqua TROLL 500 Vented 1031408 | 19.7444 | 86.7566 | 7.7637 | 7.1843 | 3.0554 | 78.2364 | 86.9668 | 0.040467
2023-06-19 11:52 | Site 6 | 53.6401 | -2.5801 | Aqua TROLL 500 Vented 1031408 | 20.2516 | 90.4826 | 8.0121 | 7.3843 | 0.17159 | 79.0598 | 86.9453 | 0.04046
2023-06-19 11:53 | Site 6 | 53.6401 | -2.5801 | Aqua TROLL 500 Vented 1031408 | 20.2727 | 90.4911 | 8.0089 | 7.3505 | 0.68399 | 79.1628 | 87.0199 | 0.040496
2023-06-19 11:53 | Site 6 | 53.6401 | -2.5801 | Aqua TROLL 500 Vented 1031408 | 20.2679 | 90.1131 | 7.9777 | 7.3557 | 1.0671 | 79.2615 | 87.1372 | 0.040553
2023-06-19 11:53 | Site 6 | 53.6401 | -2.5801 | Aqua TROLL 500 Vented 1031408 | 20.2387 | 89.9544 | 7.9684 | 7.3749 | 1.5218 | 79.1681 | 87.088 | 0.040529
2023-06-19 11:53 | Site 6 | 53.6401 | -2.5801 | Aqua TROLL 500 Vented 1031408 | 20.164 | 89.2108 | 7.9151 | 7.3437 | 1.9813 | 78.9329 | 86.9657 | 0.040469
2023-06-19 11:54 | Site 6 | 53.6401 | -2.5801 | Aqua TROLL 500 Vented 1031408 | 20.1376 | 88.6524 | 7.8707 | 7.315 | 2.5286 | 78.9663 | 87.0509 | 0.04051
2023-06-19 11:54 | Site 6 | 53.6401 | -2.5801 | Aqua TROLL 500 Vented 1031408 | 19.9931 | 87.4823 | 7.7892 | 7.2622 | 2.9844 | 78.8452 | 87.1826 | 0.040574
2023-06-19 11:54 | Site 6 | 53.6401 | -2.5801 | Aqua TROLL 500 Vented 1031408 | 18.9412 | 76.4508 | 6.952 | 6.9573 | 3.5011 | 74.9116 | 84.7152 | 0.039368
2023-06-19 11:55 | Site 6 | 53.6401 | -2.5801 | Aqua TROLL 500 Vented 1031408 | 17.6982 | 64.3625 | 6.0033 | 6.7303 | 3.9584 | 71.7164 | 83.3393 | 0.038684
2023-06-19 11:59 | Site 7 | 53.6389 | -2.5792 | Aqua TROLL 500 Vented 1031408 | 20.3399 | 91.1244 | 8.0538 | 7.3887 | 0.16157 | 79.2699 | 87.0148 | 0.040494
2023-06-19 12:00 | Site 7 | 53.6389 | -2.5792 | Aqua TROLL 500 Vented 1031408 | 20.2409 | 90.2101 | 7.9905 | 7.3572 | 0.61807 | 78.8697 | 86.7557 | 0.040368
2023-06-19 12:00 | Site 7 | 53.6389 | -2.5792 | Aqua TROLL 500 Vented 1031408 | 20.2332 | 90.2799 | 7.9977 | 7.3327 | 1.0281 | 78.9589 | 86.8678 | 0.040422
2023-06-19 12:00 | Site 7 | 53.6389 | -2.5792 | Aqua TROLL 500 Vented 1031408 | 20.2157 | 89.8094 | 7.9597 | 7.3367 | 1.4463 | 78.8659 | 86.7974 | 0.040388
2023-06-19 12:01 | Site 7 | 53.6389 | -2.5792 | Aqua TROLL 500 Vented 1031408 | 20.0548 | 88.4361 | 7.8648 | 7.2964 | 1.9297 | 78.7746 | 86.9912 | 0.040481
2023-06-19 12:01 | Site 7 | 53.639 | -2.5792 | Aqua TROLL 500 Vented 1031408 | 19.981 | 86.5461 | 7.7076 | 7.2155 | 2.4975 | 78.4579 | 86.7766 | 0.040377
2023-06-19 12:01 | Site 7 | 53.639 | -2.5792 | Aqua TROLL 500 Vented 1031408 | 19.8888 | 84.0058 | 7.4962 | 7.1319 | 3.0669 | 78.4802 | 86.9707 | 0.04047
2023-06-19 12:02 | Site 7 | 53.6389 | -2.5792 | Aqua TROLL 500 Vented 1031408 | 19.4961 | 81.7182 | 7.3495 | 7.0768 | 3.5029 | 76.5232 | 85.5114 | 0.039759
2023-06-19 12:02 | Site 7 | 53.6389 | -2.5792 | Aqua TROLL 500 Vented 1031408 | 18.8345 | 76.8017 | 7.0004 | 6.9933 | 4.0105 | 72.8243 | 82.5428 | 0.038313
2023-06-19 12:02 | Site 7 | 53.6389 | -2.5792 | Aqua TROLL 500 Vented 1031408 | 17.9542 | 77.0546 | 7.1509 | 6.988 | 4.4691 | 69.2454 | 80.0096 | 0.037072
2023-06-19 12:02 | Site 7 | 53.6389 | -2.5792 | Aqua TROLL 500 Vented 1031408 | 17.5927 | 76.2627 | 7.1298 | 6.9172 | 4.8178 | 68.7871 | 80.1228 | 0.037122
2023-06-19 12:06 | Site 8 | 53.6388 | -2.5779 | Aqua TROLL 500 Vented 1031408 | 20.4165 | 92.3175 | 8.1487 | 7.3367 | 0.12909 | 78.8243 | 86.3871 | 0.040189
2023-06-19 12:06 | Site 8 | 53.6388 | -2.5778 | Aqua TROLL 500 Vented 1031408 | 20.4961 | 92.0331 | 8.1123 | 7.3788 | 0.64846 | 79.3377 | 86.8051 | 0.040393
2023-06-19 12:06 | Site 8 | 53.6388 | -2.5779 | Aqua TROLL 500 Vented 1031408 | 20.4701 | 92.0014 | 8.1132 | 7.385 | 1.014 | 79.3072 | 86.8189 | 0.040399
2023-06-19 12:06 | Site 8 | 53.6388 | -2.5779 | Aqua TROLL 500 Vented 1031408 | 20.2501 | 90.8735 | 8.0497 | 7.3527 | 1.4959 | 79.0544 | 86.9422 | 0.040458
2023-06-19 12:07 | Site 8 | 53.6388 | -2.5779 | Aqua TROLL 500 Vented 1031408 | 20.1044 | 89.1585 | 7.9199 | 7.2936 | 2.0119 | 78.9661 | 87.1115 | 0.04054
2023-06-19 12:07 | Site 8 | 53.6388 | -2.5779 | Aqua TROLL 500 Vented 1031408 | 19.959 | 87.3646 | 7.7835 | 7.2223 | 2.4618 | 78.7097 | 87.0956 | 0.040531
2023-06-19 12:08 | Site 8 | 53.6388 | -2.5778 | Aqua TROLL 500 Vented 1031408 | 19.2861 | 79.6201 | 7.1894 | 7.0118 | 2.9184 | 76.4125 | 85.7733 | 0.039885
2023-06-19 12:09 | Site 8 | 53.6388 | -2.5779 | Aqua TROLL 500 Vented 1031408 | 18.6022 | 77.3936 | 7.0861 | 6.9452 | 3.5031 | 73.2595 | 83.4579 | 0.038754
2023-06-19 12:09 | Site 8 | 53.6388 | -2.5778 | Aqua TROLL 500 Vented 1031408 | 18.4479 | 76.1224 | 6.992 | 6.9081 | 4.028 | 73.0565 | 83.5069 | 0.038776
2023-06-19 12:15 | Site 9 | 53.6379 | -2.5769 | Aqua TROLL 500 Vented 1031408 | 20.3951 | 92.2522 | 8.1462 | 7.3773 | 0.14443 | 79.3616 | 87.015 | 0.040494
2023-06-19 12:16 | Site 9 | 53.6379 | -2.5769 | Aqua TROLL 500 Vented 1031408 | 20.4211 | 91.677 | 8.0913 | 7.3856 | 0.57192 | 79.2027 | 86.7934 | 0.040387
2023-06-19 12:16 | Site 9 | 53.6379 | -2.5769 | Aqua TROLL 500 Vented 1031408 | 20.4397 | 91.5063 | 8.0739 | 7.3662 | 0.99669 | 79.1351 | 86.6856 | 0.040334
2023-06-19 12:16 | Site 9 | 53.6379 | -2.5769 | Aqua TROLL 500 Vented 1031408 | 20.2124 | 89.9357 | 7.9714 | 7.3098 | 1.4662 | 78.7334 | 86.6576 | 0.04032
2023-06-19 12:17 | Site 9 | 53.6379 | -2.5769 | Aqua TROLL 500 Vented 1031408 | 19.7577 | 83.6568 | 7.4831 | 7.1067 | 2.0086 | 78.1547 | 86.8509 | 0.040411
2023-06-19 12:17 | Site 9 | 53.6379 | -2.5769 | Aqua TROLL 500 Vented 1031408 | 19.5314 | 82.4217 | 7.4068 | 7.1247 | 2.5457 | 76.0735 | 84.9453 | 0.039485
2023-06-19 12:21 | Site 10 | 53.6372 | -2.5773 | Aqua TROLL 500 Vented 1031408 | 20.4294 | 91.9049 | 8.1089 | 7.371 | 0.17039 | 79.3965 | 86.9907 | 0.040482
2023-06-19 12:21 | Site 10 | 53.6373 | -2.5773 | Aqua TROLL 500 Vented 1031408 | 20.4692 | 91.6856 | 8.0833 | 7.3531 | 0.49814 | 79.3393 | 86.8555 | 0.040417
2023-06-19 12:21 | Site 10 | 53.6372 | -2.5773 | Aqua TROLL 500 Vented 1031408 | 20.0701 | 89.2637 | 7.9338 | 7.3036 | 1.0916 | 78.9723 | 87.1813 | 0.040573
2023-06-19 12:22 | Site 10 | 53.6373 | -2.5773 | Aqua TROLL 500 Vented 1031408 | 20.0471 | 88.3824 | 7.859 | 7.2684 | 1.533 | 78.9691 | 87.2202 | 0.040592
2023-06-19 12:22 | Site 10 | 53.6373 | -2.5773 | Aqua TROLL 500 Vented 1031408 | 19.9133 | 86.4547 | 7.709 | 7.196 | 1.9381 | 78.4164 | 86.8548 | 0.040414
2023-06-19 12:23 | Site 10 | 53.6373 | -2.5774 | Aqua TROLL 500 Vented 1031408 | 19.4999 | 81.5132 | 7.3284 | 7.0651 | 2.1071 | 77.4584 | 86.5507 | 0.040264
2023-06-19 12:23 | Site 10 | 53.6373 | -2.5774 | Aqua TROLL 500 Vented 1031408 | 19.414 | 80.2683 | 7.2292 | 7.0374 | 2.4845 | 76.5323 | 85.6729 | 0.039837
2023-06-19 12:23 | Site 10 | 53.6373 | -2.5773 | Aqua TROLL 500 Vented 1031408 | 19.3256 | 79.6864 | 7.1905 | 7.0212 | 2.9643 | 75.1105 | 84.2403 | 0.039141
2023-06-19 12:23 | Site 10 | 53.6373 | -2.5773 | Aqua TROLL 500 Vented 1031408 | 18.9136 | 79.0804 | 7.1953 | 6.9828 | 3.5365 | 74.1602 | 83.9152 | 0.038979
2023-06-19 12:24 | Site 10 | 53.6373 | -2.5773 | Aqua TROLL 500 Vented 1031408 | 18.8045 | 78.6238 | 7.1698 | 6.9741 | 3.9891 | 74.0343 | 83.9709 | 0.039005
2023-06-19 12:24 | Site 10 | 53.6373 | -2.5773 | Aqua TROLL 500 Vented 1031408 | 17.6115 | 78.3832 | 7.3255 | 6.9671 | 4.4521 | 66.5724 | 77.5017 | 0.03585
2023-06-19 12:28 | Site 11 | 53.6368 | -2.5755 | Aqua TROLL 500 Vented 1031408 | 20.4529 | 92.4573 | 8.1538 | 7.3724 | 0.16561 | 78.7205 | 86.2077 | 0.040102
2023-06-19 12:28 | Site 11 | 53.6368 | -2.5755 | Aqua TROLL 500 Vented 1031408 | 20.4412 | 91.6843 | 8.0895 | 7.373 | 0.51087 | 78.0088 | 85.4491 | 0.039734
2023-06-19 12:29 | Site 11 | 53.6368 | -2.5755 | Aqua TROLL 500 Vented 1031408 | 20.4308 | 91.6717 | 8.0909 | 7.3821 | 0.95766 | 78.1695 | 85.6438 | 0.039829
2023-06-19 12:29 | Site 11 | 53.6368 | -2.5755 | Aqua TROLL 500 Vented 1031408 | 20.0609 | 90.641 | 8.0597 | 7.3085 | 1.4777 | 77.0535 | 85.0796 | 0.039553
2023-06-19 12:30 | Site 11 | 53.6368 | -2.5755 | Aqua TROLL 500 Vented 1031408 | 19.6297 | 86.1852 | 7.7286 | 7.1516 | 1.9561 | 77.0305 | 85.8349 | 0.039917
2023-06-19 12:30 | Site 11 | 53.6368 | -2.5755 | Aqua TROLL 500 Vented 1031408 | 19.3143 | 81.5653 | 7.3614 | 7.0194 | 2.4497 | 75.4698 | 84.664 | 0.039347
2023-06-19 12:33 | Site 12 | 53.6358 | -2.5758 | Aqua TROLL 500 Vented 1031408 | 20.4921 | 92.4797 | 8.1492 | 7.3732 | 0.16008 | 79.4486 | 86.9336 | 0.040455
2023-06-19 12:34 | Site 12 | 53.6358 | -2.5758 | Aqua TROLL 500 Vented 1031408 | 20.3206 | 91.4112 | 8.0837 | 7.3661 | 0.53423 | 79.1158 | 86.8809 | 0.040429
2023-06-19 12:34 | Site 12 | 53.6358 | -2.5758 | Aqua TROLL 500 Vented 1031408 | 20.4048 | 91.0513 | 8.04 | 7.3688 | 0.95267 | 79.111 | 86.7224 | 0.040352
2023-06-19 12:35 | Site 12 | 53.6358 | -2.5758 | Aqua TROLL 500 Vented 1031408 | 20.3665 | 90.4724 | 7.9957 | 7.3085 | 1.4864 | 79.1011 | 86.7812 | 0.040381
2023-06-19 12:35 | Site 12 | 53.6358 | -2.5758 | Aqua TROLL 500 Vented 1031408 | 20.1536 | 90.1654 | 8.0028 | 7.286 | 1.9679 | 78.4133 | 86.4122 | 0.040201
2023-06-19 12:35 | Site 12 | 53.6358 | -2.5758 | Aqua TROLL 500 Vented 1031408 | 19.8642 | 87.5194 | 7.8137 | 7.2188 | 2.4694 | 78.181 | 86.6839 | 0.040331
2023-06-19 12:35 | Site 12 | 53.6358 | -2.5758 | Aqua TROLL 500 Vented 1031408 | 19.4756 | 81.0561 | 7.292 | 7.0408 | 3.0096 | 76.8862 | 85.9559 | 0.039975
2023-06-19 12:36 | Site 12 | 53.6358 | -2.5758 | Aqua TROLL 500 Vented 1031408 | 19.4183 | 79.8352 | 7.1904 | 7.0189 | 3.4622 | 76.8525 | 86.0235 | 0.040007
2023-06-19 12:36 | Site 12 | 53.6358 | -2.5758 | Aqua TROLL 500 Vented 1031408 | 18.5766 | 78.6568 | 7.2063 | 6.9944 | 4.0744 | 71.8983 | 81.9529 | 0.038023
2023-06-19 12:36 | Site 12 | 53.6358 | -2.5758 | Aqua TROLL 500 Vented 1031408 | 18.5899 | 78.334 | 7.1754 | 6.9683 | 4.526 | 72.23 | 82.307 | 0.038195
2023-06-19 12:37 | Site 12 | 53.6358 | -2.5758 | Aqua TROLL 500 Vented 1031408 | 15.77 | 45.6181 | 4.4305 | 6.5739 | 5.0953 | 70.5096 | 85.6004 | 0.039738
Note on A1: [Threaded comment] Your version of Excel allows you to read this threaded comment; however, any edits to it will get removed if the file is opened in a newer version of Excel. Learn more: https://go.microsoft.com/fwlink/?linkid=870924 Comment: Date and time of sample
Note on B1: [Threaded comment] Your version of Excel allows you to read this threaded comment; however, any edits to it will get removed if the file is opened in a newer version of Excel. Learn more: https://go.microsoft.com/fwlink/?linkid=870924 Comment: Name of site
Note on C1: [Threaded comment] Your version of Excel allows you to read this threaded comment; however, any edits to it will get removed if the file is opened in a newer version of Excel. Learn more: https://go.microsoft.com/fwlink/?linkid=870924 Comment: Latitude of site in degrees
Note on D1: [Threaded comment] Your version of Excel allows you to read this threaded comment; however, any edits to it will get removed if the file is opened in a newer version of Excel. Learn more: https://go.microsoft.com/fwlink/?linkid=870924 Comment: Longitude of site in degrees
Note on E1: [Threaded comment] Your version of Excel allows you to read this threaded comment; however, any edits to it will get removed if the file is opened in a newer version of Excel. Learn more: https://go.microsoft.com/fwlink/?linkid=870924 Comment: Model of probe

## MANUAL_FIELD
date | time | surveyor | location_name | location_id | latitude | longitude
Note on A1: [Threaded comment] Your version of Excel allows you to read this threaded comment; however, any edits to it will get removed if the file is opened in a newer version of Excel. Learn more: https://go.microsoft.com/fwlink/?linkid=870924 Comment: Date of sample
Note on B1: [Threaded comment] Your version of Excel allows you to read this threaded comment; however, any edits to it will get removed if the file is opened in a newer version of Excel. Learn more: https://go.microsoft.com/fwlink/?linkid=870924 Comment: Time of sample
Note on C1: [Threaded comment] Your version of Excel allows you to read this threaded comment; however, any edits to it will get removed if the file is opened in a newer version of Excel. Learn more: https://go.microsoft.com/fwlink/?linkid=870924 Comment: Field surveyor (name or initials)
Note on D1: [Threaded comment] Your version of Excel allows you to read this threaded comment; however, any edits to it will get removed if the file is opened in a newer version of Excel. Learn more: https://go.microsoft.com/fwlink/?linkid=870924 Comment: Name of site
Note on E1: [Threaded comment] Your version of Excel allows you to read this threaded comment; however, any edits to it will get removed if the file is opened in a newer version of Excel. Learn more: https://go.microsoft.com/fwlink/?linkid=870924 Comment: A unique Id of site (eg, corresponding WIMS ID)
Note on F1: [Threaded comment] Your version of Excel allows you to read this threaded comment; however, any edits to it will get removed if the file is opened in a newer version of Excel. Learn more: https://go.microsoft.com/fwlink/?linkid=870924 Comment: Latitude of site in degrees
Note on G1: [Threaded comment] Your version of Excel allows you to read this threaded comment; however, any edits to it will get removed if the file is opened in a newer version of Excel. Learn more: https://go.microsoft.com/fwlink/?linkid=870924 Comment: Longitude of site in degrees

## LAB_DATA
date | time | lab | sample_ID | location_name | location_id
Note on A1: [Threaded comment] Your version of Excel allows you to read this threaded comment; however, any edits to it will get removed if the file is opened in a newer version of Excel. Learn more: https://go.microsoft.com/fwlink/?linkid=870924 Comment: Date of sample
Note on B1: [Threaded comment] Your version of Excel allows you to read this threaded comment; however, any edits to it will get removed if the file is opened in a newer version of Excel. Learn more: https://go.microsoft.com/fwlink/?linkid=870924 Comment: Time of sample
Note on C1: [Threaded comment] Your version of Excel allows you to read this threaded comment; however, any edits to it will get removed if the file is opened in a newer version of Excel. Learn more: https://go.microsoft.com/fwlink/?linkid=870924 Comment: Laboratory samples sent to
Note on D1: [Threaded comment] Your version of Excel allows you to read this threaded comment; however, any edits to it will get removed if the file is opened in a newer version of Excel. Learn more: https://go.microsoft.com/fwlink/?linkid=870924 Comment: Sample ID number
Note on E1: [Threaded comment] Your version of Excel allows you to read this threaded comment; however, any edits to it will get removed if the file is opened in a newer version of Excel. Learn more: https://go.microsoft.com/fwlink/?linkid=870924 Comment: Name of site
Note on F1: [Threaded comment] Your version of Excel allows you to read this threaded comment; however, any edits to it will get removed if the file is opened in a newer version of Excel. Learn more: https://go.microsoft.com/fwlink/?linkid=870924 Comment: A unique Id of site (eg, corresponding WIMS ID)

## METADATA
location_name | location_id | EA_ID | wb_type | altitude | main_trib
Site 1
Site 2
Site 3
Site 4
Site 5
Site 6
Site 7
Site 8
Site 9
Site 10
Site 11
Site 12
Note on D1: [Threaded comment] Your version of Excel allows you to read this threaded comment; however, any edits to it will get removed if the file is opened in a newer version of Excel. Learn more: https://go.microsoft.com/fwlink/?linkid=870924 Comment: Salmonid or cyprinid
Note on E1: [Threaded comment] Your version of Excel allows you to read this threaded comment; however, any edits to it will get removed if the file is opened in a newer version of Excel. Learn more: https://go.microsoft.com/fwlink/?linkid=870924 Comment: Upland or lowland

## PARAMETERS
parameter | units | probe_headers | WIMS_headers | output_headers
temp | °C | Temperature (°C) | Temp Water | Temperature (°C)
RDO_sat | %sat | RDO Saturation (%Sat) | O Diss %sat | DO (%)
pH | pH | pH (pH) | pH | pH
BOD | mg/L |  | BOD ATU | Biochemical Oxygen Demand (mg/L)
orthoP | mg/L |  | Orthophospht | Orthophosphate as P (mg/L)
amm_N | mg/L |  | Ammonia(N) | Ammoniacal Nitrogen as N (mg/L)
nitrate | mg/L |  | Nitrate-N | Nitrate as N (mg/L)
RDO_conc | mg/L | RDO Concentration (mg/L) |  | DO (mg/L)
depth | m | Depth (m) |  | Depth (m)
ac_cond | µS/cm | Actual Conductivity (µS/cm) |  | Actual Conductivity (µS/cm)
spec_cond | µS/cm | Specific Conductivity (µS/cm) |  | Specific Conductivity (µS/cm)
sal_psu | PSU | Salinity (PSU) |  | Salinity (PSU)
sal_ppt | ppt | Salinity (ppt) |  | Salinity (ppt)
pressure | psi | Pressure (psi) |  | Pressure (psi)
TDS | ppt | Total Dissolved Solids (ppt) |  | Total Dissolved Solids (ppt)

## STANDARDS
parameter | wb_type | altitude | HIGH | GOOD | MODERATE | POOR
amm_N | Cyprinid | Upland | 0.2 | 0.3 | 0.75 | 1.1
amm_N | Cyprinid | Lowland | 0.3 | 0.6 | 1.1 | 2.5
amm_N | Salmonid | Upland | 0.2 | 0.3 | 0.75 | 1.1
amm_N | Salmonid | Lowland | 0.3 | 0.6 | 1.1 | 2.5
RDO_sat | Cyprinid | Upland | 80 | 75 | 64 | 50
RDO_sat | Cyprinid | Lowland | 70 | 60 | 54 | 45
RDO_sat | Salmonid | Upland | 80 | 75 | 64 | 50
RDO_sat | Salmonid | Lowland | 80 | 75 | 64 | 50
BOD | Cyprinid | Upland | 3 | 4 | 6 | 7.5
BOD | Cyprinid | Lowland | 4 | 5 | 6.5 | 9
BOD | Salmonid | Upland | 3 | 4 | 6 | 7.5
BOD | Salmonid | Lowland | 4 | 5 | 6.5 | 9
temp | Cyprinid | Upland | 25 | 28 | 30 | 32
temp | Cyprinid | Lowland | 25 | 28 | 30 | 32
temp | Salmonid | Upland | 20 | 23 | 28 | 30
temp | Salmonid | Lowland | 20 | 23 | 28 | 30

## OUTPUT_SHEETS
Sheet name | Description
PROBE_DATA | Original data gathered from the automated probes.
MANUAL_FIELD | Original data gathered manually from the field.
LAB_DATA | Original data from the labs.
EA_DATA | Original data downloaded from WIMS.
OUTWITH_LOD | Results identified as being outwith the limit of detection (based on the presence of ">" or "<" in the results field).
EXCLUSIONS | Results that have been excluded from analysis as a results of being outwith the natural range of the parameter.
OUTLIERS | Results that have been identified as potential outliers.
SUMMARY | A statistical summary of results by site and parameter.
FULL_DATA | Full processed results from the analysis.
Notes:
Sheets PROBE_DATA, MANUAL_FIELD, LAB_DATA and EA_DATA will be blank if data from these sources was not supplied.